## Sheet1
Specifications
Model | CS-CP8
Camera Parameters
Image Sensor | 1/2.8" Progressive Scan CMOS (Supports low light sensitivity)
Lens | 2.3 mm @ F2.2
Max. Resolution | 5 MP
True-WDR | Supports
DNR | 2D/3D DNR
Video Compression | H.265 / H.264
Frame Rate | Max: 15fps; Self-Adaptive During Network Transmission
Day & Night | IR-cut Filter with Auto-switching
Color Night Vision | Supports (See face clearly at 1 meter)
Weatherproof | Supports
PIR Sensor
Sensing Angle | 120°
Detection Distance | Max. 7m
Detection Sensitivity | User adjustable (High: 7 meter, Mid-high: 5 meter, Medium: 4 meter, Mid-low: 3 meter and Low: up to 2 meter)
Chime
Communication Method | 433/868 MHz
Multiple Ringtones | Supports (supports 20 kinds of ringtones)
Power Supply | AC 110 ~ 240V
Network Protocol | EZVIZ Cloud Proprietary Protocol
Network Parameters
Two-Way Talk | Supports
Wi-Fi Standard | IEEE802.11b, 802.11g, 802.11n, 802.11ax (Wi-Fi 6)
Frequency Range | 2.4GHz ~ 2.4835GHz
Channel Bandwidth | Supports 20MHz
Security | 64/128-bit WEP, WPA/WPA2, WPA-PSK/WPA2-PSK, WPS
Transmission Rate | 11b: 11Mbps, 11g: 54Mbps, 11n: 150Mbps
Battery
Battery Capacity | 9600mAh Detachable Lithium Battery
Charging Input | 5V 2A
Smart Functions
Intelligent Alarm | Smart Human Motion Detection + PIR Motion Detection
General
Operation Conditions | -10°C to 45°C, Humidity 95% or less (non-condensing)
Product Size (LWH) | 56 × 36.2 × 150 mm (Doorbell) 73.3 × 51.8 × 59.5 mm (Chime)
Packaging Size | 120 × 103 mm × 190 mm
Net Weight | 341 g (Doorbell) 59 g (Chime)
Weight with Package | 670 g
In the box
Doorbell | × 1
Mounting Bracket (Pre-installed) | × 1
Inclined Mounting Bracket | × 1
Drill Template | × 1
Chime | × 1
Type-C Cable | × 1
Screw Kit | × 1
Pin | × 1
Regulatory Information | × 4
Quick Start Guide | × 1
Video/Audio Monitoring Sticker | × 1
Certifications
Certifications | CE / REACH / WEEE / RoHS